## L1 & L3
Model | W209
Transceiver | SJUG3126AA | ASSY,XCVR,GSM,W209, DK PRL GRY, ENGLISH/LATIN
| SJUG3125AA | ASSY,XCVR,GSM,W209, DK PRL GRY, HINDI
Plum
Vendor's P/N | Description | Specification
2511H72002W | UPP-ASSY | H85-RED
2512H72002W | LOW-ASSY | H85-BLACK
252AH85003W | BATT-COV | H85-PC-BLACK
2541H72001W | LCD-LENS | H85-PC-BLACK
3028H85003W | RF-COV | H85-SILICON-BLACK
3062H72001W | NAMEPLATE | H85-PC-BLACK
3104H72012W | DIAL-KEY | H85-RUBBER-BLACK-E-21KEY
Gray
2511H72001W | UPP-ASSY | H85-BLACK
2512H72001W | LOW-ASSY | H85-SILVER
252AH85004W | BATT-COV | H85-PC-SILVER-PAINT
2541H72002W | LCD-LENS | H85-PC-SILVER
3028H85004W | RF-COV | H85-SILICON-GRAY
3062H72002W | NAMEPLATE | H85-PC-SILVER
3104H72011W | DIAL-KEY | H85-RUBBER-SILVER-E-21KEY
Common parts shared with W208
2300H85001W | I-ANTENNA | H85 ANT+HOLDER EU
2545H85001W | MARK | H85-ABS-CHROME-M-LOGO
3012H85001W | SHIELDASY | H85-LCD SHIELD+SPONGE ASSY
302FH85001W | SPK-GASKE | H85-PRON
3052H85001W | SHIELD-C | H85-C7521-38.05*31.7*0.2T
3052H85002W | SHIELD-C | H85-C7521-22.15*34.4*0.2T
3052H85003W | SHIELD-C | H85-SUS304-38.55*32.2*0.15T
3064H85001W | MYLAR | H85-PC-6.5*16.65*0.055
3068H85001W | GASKET | H85-ANT-RUBBER
3109H85001W | MET-DOME | H85-ψ4*170g-21KEY
3501750102W | SCREW | TORX M1.7*5.0-BLACK-NI KL
82E5800003W | LABEL | E58 WATERPROOF 3M5559 φ4mm
2220432301W | MIC | KUF4323-013031 ψ6*1.5 -41dB
2240071103W | RECEIVER | SDRP0711KJ01-F2-G AAC
2250160808W | SPEAKER,ALERT | DMS1608F-05-PC-F1-G 8ohm AAC
2302084302W | RF SWITCH | MM8430-2604RB3 6PIN 3*3*1.75mm
2303420001W | BATT CONN | BTR4R-4K2000-4P PIT+2.0-ACON
2304217021W | SIM CONN | 217-02001-03 H=2.9 ACT
2311002671W | AUDIOJACK | 2SJ2267-002111 H3.2 D2.5 SINGA
2327370001W | DC JACK | PJK1D-3K7000 ACON
2329270002W | MIC CONN | TRA26-2K7000 ACON
2332000026W | SPK CONN | 2SC1000-000111-SINGATRON
3930408012W | SPR-VIB | ψ4*L8 1.3V LA4-459ED COPAL
7630001552W | LCM | TD015THEA6 128*128 65K TOPPOLY
SNN5771A | ASSY,BAT,LI ION,,SLIM PF4 LTD (BT50) | Primary battery
SNN5766A | ASSY,BAT,LI ION,,PF4 STD SLIM | Alternate battery
CHYN4516A | ASSY,SW,HSET,,GRY,N/C
SPN5298A | ASSY,PWR/AUTO,CHGR,,LCA 3.0 STD SWR - US
SPN5295A | ASSY,PWR/AUTO,CHGR,,LCA 3.0 STD SWR - AU
SPN5297A | ASSY,PWR/AUTO,CHGR,,LCA 3.0 STD SWR - UK
SPN5296A | ASSY,PWR/AUTO,CHGR,,LCA 3.0 STD SWR - EURO
SPN5290A | ASSY,PWR/AUTO,CHGR,,LCA 3.0 STD SWR - IN